## Threat&Alerts policies
External threat name (User facing) | External threat enum | External ID | New External ID | Our name (user facing) | External severity | Detection type (User facing) | Description (User facing) (long form, blurb within expando) | Rec investigation (User facing) | Rec. remediation (User facing)
TCP scan | TCP_SCAN | 0 | 0 | Possible recon via TCP Scan | Low | Static risk indicator | Detected scan. Scans are often used by attackers for reconnaissance to find vulnerable devices. | Check if this device or user is seeing other abnormal activity, especially MITM detections. The presence of a scan and MITM is a common cooccurence and should increase the confidence that this is a true positive. | If no other recent detections are present on the user or device, use as indicator only. No further action necessary.
UDP scan | UDP_SCAN | 1 | 1 | Possible recon via UDP Scan | Low | Static risk indicator | Detected scan. Scans are often used by attackers for reconnaissance to find vulnerable devices. | Check if this device or user is seeing other abnormal activity, especially MITM detections. The presence of a scan and MITM is a common cooccurence and should increase the confidence that this is a true positive. | If no other recent detections are present on the user or device, use as indicator only. No further action necessary.
IP Scan | IP_SCAN | 2 | 2 | Possible recon via IP Scan | Low | Static risk indicator | Detected scan. Scans are often used by attackers for reconnaissance to find vulnerable devices. | Check if this device or user is seeing other abnormal activity, especially MITM detections. The presence of a scan and MITM is a common cooccurence and should increase the confidence that this is a true positive. | If no other recent detections are present on the user or device, use as indicator only. No further action necessary.
ARP Scan | ARP_SCAN | 3 | 3 | Possible recon via ARP Scan | Low | Behavioral indicator | Detected ARP scan. ARP scans are often used by attackers for reconnaissance to find vulnerable devices. | Check if this device or user is seeing other abnormal activity, especially MITM detections. The presence of a scan and MITM is a common cooccurence and should increase the confidence that this is a true positive. | Consider advising disconnect from network.
MITM - ARP | ARP_MITM | 4 | 4 | MITM - ARP | Elevated | Behavioral indicator | May indicate ARP table poisoning. A man-in-the-middle (MITM) attack can hijack traffic, steal credentials, and deliver malware. | Check if this device or user is seeing other abnormal activity, especially MITM detections. The presence of a scan and MITM is a common cooccurence and should increase the confidence that this is a true positive. | If no other recent detections are present on the user or device, use as indicator only. No further action necessary.
Phishing - Link tapped | MALICIOUS_WEBSITE | 9 | 9 | Phishing - Link tapped | Elevated | Behavioral indicator | User tapped a link leading to a suspected phishing site. | If phishing prevention was enabled, no further investigation is necessary. Optionally, if phishing prevention was disabled and the URL was collected, safely visit site from test environment to determine intent of the attack. | If phishing prevention mitigated the attack, no further action is necessary. If phishing detection was on without prevention, contact user to further remediate their a stolen identity and/or remove downloaded profile, app, or file. False positive sites can be whitelisted.
Abnormal process activity | ABNORMAL_PROCESS_ACTIVITY | 10 | 10 | Abnormal process activity | Elevated | Behavioral indicator | Activity is considered abnormal by our ML models. | This detection should be considered in context of other detections on this user and device. | If true positive, the safest response is to flash the device with the latest firmware.
MITM - ICMP Redirect | ICMP_REDIR_MITM | 11 | 11 | MITM - ICMP Redirect | Elevated | Behavioral indicator | A man-in-the-middle (MITM) attack can hijack traffic, steal credentials, and deliver malware. | Check if this device or user is seeing other abnormal activity, especially MITM detections. The presence of a scan and MITM is a common cooccurence and should increase the confidence that this is a true positive. | If no other recent detections are present on the user or device, use as indicator only. No further action necessary.
Elevation of privilege | RUNNING_AS_ROOT | 12 | 12 | Elevation of privilege | Elevated | Behavioral indicator | A potentially malicious process was observed escalating its privilege. | This detection should be considered in context of other detections on this user and device. | If true positive, the safest response is to flash the device with the latest firmware.
Suspicious Android app | APK_SUSPECTED | 13 | 13 | Suspicious Android app | Critical | Behavioral indicator | Android app detected to be behaving maliciously. | Review threat and investigate app to determine if trustworthy. Understand the impacted devices acrosss the enterprise. | Ensure the policy for this device includes conditional access to limit access when the device is infected. If the app is determined malicious, consider contacting the user to request an uninstall. If confirmed as a trusted app, whitelist (Allow) the app.
MITM - SSL Strip | SSL_STRIP | 14 | 14 | MITM - SSL Strip | Critical | Behavioral indicator | A man-in-the-middle (MITM) attack usingg SSL strip can change HTTPS traffic to HTTP. As such, this attack can hijack traffic, steal credentials, and deliver malware. | Check if this device or user is seeing other abnormal activity, especially MITM detections. The presence of a scan and MITM is a common cooccurence and should increase the confidence that this is a true positive. | Ensure the policy for this device includes conditional access to limit access when the device is infected. Consider contacting the user to advise they disconnect from their current network.
Proxy change | PROXY_CHANGE | 15 | 15 | Proxy change | Low | Behavioral indicator | A proxy change occured, which can indicate an attacker is routing traffic to a new destination. |  | Consider advising disconnect from network.
Gateway change | GATEWAY_CHANGE | 16 | 16 | Gateway change | Low | Static risk indicator | A gateway change can indicate that internet traffic is being routed to an unintended destination. | Alert should be considered in context with other threats and risk indicators. Ensure traffic is still being sent as expected. | If no other recent detections are present on the user or device, use as indicator only. No further action necessary.
DNS change | DNS_CHANGE | 17 | 17 | DNS change | Low | Static risk indicator | If DNS server is an unknown server, this may be a MITM attack. | Check if this device or user is seeing other abnormal activity, especially MITM detections. The presence of a scan and MITM is a common cooccurence and should increase the confidence that this is a true positive. | If no other recent detections are present on the user or device, use as indicator only. No further action necessary.
File system changed | FILES_SYSTEM_CHANGED | 23 | 23 | File system changed | Critical | Behavioral indicator | This detection may be a normal file system change however changes are rare and can indicate an attack. | This detection should be considered in context of other detections on this user and device. | If true positive, the safest response is to flash the device with the latest firmware.
Untrusted profile | UNTRUSTED_PROFILE | 24 | 24 | Untrusted profile may be privilege escalation | Critical | Static risk indicator | A known, untrusted profile has been detected. Users may tap through a website or app prompt where they agree to install a profile without realizing it. This gives the attacker a privileged position on the device which can then be used to remotely control the device, hijack user traffic, and more. | Investigate whether other detections have recently been observed on this device. Close proximity to a MITM, app, phishing, or other initial access technique is a strong indication of a true positive. | Ensure the policy for this device includes conditional access to limit access when the device is infected. If confirmed malicious, remove profile. Phone can be flashed to ensure no persistence is possible.
Unknown sources enabled | UNKNOWN_SOURCES_ON | 25 | 25 | Unknown sources enabled | Elevated | Static risk indicator
MITM - Fake SSL Certificate | SSL_MITM | 35 | 35 | MITM - Fake SSL Certificate | Elevated | Behavioral indicator | A man-in-the-middle (MITM) attack can hijack traffic, steal credentials, and deliver malware. | Check if this device or user is seeing other abnormal activity, especially MITM detections. The presence of a scan and MITM is a common cooccurence and should increase the confidence that this is a true positive. | If no other recent detections are present on the user or device, use as indicator only. No further action necessary.
Network handoff | NETWORK_HANDOFF | 36 | 36 | Network handoff | Low | Static risk indicator | Allows altered routing, potentially leading to a man-in-the-middle (MITM) attack. | Check if this device or user is seeing other abnormal activity, especially MITM detections. The presence of a scan and MITM is a common cooccurence and should increase the confidence that this is a true positive. | If no other recent detections are present on the user or device, use as indicator only. No further action necessary.
System tampering | SYSTEM_TAMPERING | 37 | 37 | System tampering | Critical | Behavioral indicator | Manufacturer security has been removed or circumvented. The device is now considered compromised. | Investigate whether other detections have recently been observed on this device. Close proximity to a MITM, app, phishing, or other initial access technique is a strong indication of a true positive. | Ensure the policy for this device includes conditional access to limit access when the device is infected. If true positive, flash the device with the latest firmware.
Rogue access point | ROGUE_ACCESS_POINT | 38 | 38 | Rogue access point | Critical | Static risk indicator | Device connected to a Wi-Fi network on which malicious events were previosuly observed. | Check if this device or user is seeing other abnormal activity, especially MITM detections. The presence of a scan and MITM is a common cooccurence and should increase the confidence that this is a true positive. | Ensure the policy for this device includes conditional access to limit access when the device is infected. Consider contacting the user to advise they disconnect from their current network.
Device jailbroken / rooted | DEVICE_ROOTED | 39 | 39 | Device jailbroken / rooted | Critical | Static risk indicator | Jailbroken devices can be user triggered, which leads to an unsecure device. However, attackers use jailbreaking as a step in compromising a device. | Investigate whether other detections have recently been observed on this device. Close proximity to a MITM, app, phishing, or other initial access technique is a strong indication of a true positive. | Ensure the policy for this device includes conditional access to limit access when the device is infected. If confirmed malicious, flash with the latest firmware.
Stagefright vulnerability | STAGEFRIGHT_VULNERABLE | 40 | 40 | Stagefright vulnerability | Elevated | Static risk indicator | A bluetooth vulnerability exploited starting in 2015. The result of exploiting this vulnerability is that attackers can control this device. | Check for other alerts on this user and device as this vulnerability increases the risk of a severe compromise. | Ensure the policy for this device includes conditional access to limit access when the device is infected. Contact end user, reccommend they upgrade their device.
Suspicious iOS app | SUSPICIOUS_IPA | 42 | 42 | Suspicious iOS app | Critical | Behavioral indicator | iOS app detected to be behaving maliciously. | Review threat and investigate app to determine if trustworthy. Understand the impacted devices acrosss the enterprise. | Ensure the policy for this device includes conditional access to limit access when the device is infected. If the app is determined malicious, consider contacting the user to request an uninstall. If confirmed as a trusted app, whitelist (Allow) the app.
Daemon anomaly | DAEMON_ANOMALY | 43 | 43 | Daemon anomaly | Low | Behavioral indicator | A daemon anomalies is an abnormal system process. This is often an indicator of a deep device-level exploit. This alert is only expected on Android devices running OS 6.0 and lower. | This detection may require collecting the device logs to investigate further. | This is a low risk level detection and will not fire conditional access in a default policy. If further analysis reveals a threat, wipe the device.
USB debugging mode | USB_DEBUGGING_ON | 44 | 44 | USB debugging mode | Elevated | Static risk indicator
Developer options | DEVELOPER_OPTIONS_ON | 47 | 47 | Developer options | Elevated | Static risk indicator
Internal network access | INTERNAL_NETWORK_ACCESS | 48 | 48 | Connected to private servers | Low | Behavioral indicator | An app connected to a private, internal server. This may indicate malware and/or data leakage. | This detection should be considered in context of other detections on this user and device. | Consider advising disconnect from network.
Device encryption | ENCRYPTION_NOT_ENABLED | 49 | 49 | Device encryption disabled | Elevated | Static risk indicator | Device is not configured to use encryption for on-device data. | This detection should be considered in context of other detections on this user and device. | User should enable device encryption to keep local data safe.
Device PIN not set | PASSCODE_NOT_ENABLED | 50 | 50 | Device PIN not set | Elevated | Static risk indicator | No device pin is set. An unlocked device, if stolen, will lead to significant or complete exposer of data. | Alert should be considered in context with other threats and risk indicators. | Ensure the policy for this device includes conditional access to limit access for vulnerable devices. Consider contacting user to request they set a pin.
Vulnerable Android Version | ANDROID_NOT_UPDATED |  | 51 | Vulnerable Android Version | Elevated | Static risk indicator
Vulnerable iOS Version | IOS_NOT_UPDATED | 52 | 52 | Vulnerable iOS Version | Elevated | Static risk indicator
SE Linux Disabled | SELINUX_DISABLED | 61 | 61 | Security Enhanced Linux (SE Linux) disabled | Critical | Static risk indicator | Security-Enhanced Linux (SE Linux) supports OS integrity. This feature being disabled can be a sign of an attack. | Investigate whether other detections have recently been observed on this device. Close proximity to a MITM, app, phishing, or other initial access technique is a strong indication of a true positive. | Ensure the policy for this device includes conditional access to limit access when the device is infected. Re-enable SE Linux. Phone can be flashed to ensure no persistence is possible.
Rogue access point nearby | ROGUE_ACCESS_POINT_NEARBY | 65 | 65 | Fake WiFi access point nearby | Low | Static risk indicator | Device is near a Wi-Fi network on which malicious events were previosuly observed. | This detection should be considered in context of other detections on this user and device. | No urgent response necessary. If observed in a location your company frequents, consider broader communication.
Unsecured WiFi network | UNSECURED_WIFI_NETWORK | 66 | 66 | Unsecured WiFi network | Low | Static risk indicator | Device connected to an unsecured Wi-FI network. All app and browser traffic is at high risk of being exposed. | This detection should be considered in context of other detections on this user and device. | Consider advising disconnect from network.
Captive portal | CAPTIVE_PORTAL | 67 | 67 | Captive portal connection | Low | Static risk indicator | While common, especially for traveling employees, captive portals increase device posture risk. | Alert should be considered in context with other threats and risk indicators. | If no other recent detections are present on the user or device, use as indicator only. No further action necessary.
MITM | TRACEROUTE_MITM | 68 | 68 | MITM | Elevated | Behavioral indicator | A man-in-the-middle (MITM) attack can hijack traffic, steal credentials, and deliver malware. | Check if this device or user is seeing other abnormal activity, especially MITM detections. The presence of a scan and MITM is a common cooccurence and should increase the confidence that this is a true positive. | If no other recent detections are present on the user or device, use as indicator only. No further action necessary.
Blueborne vulnerability | BLUEBORNE_VULNERABLE | 69 | 69 | Device vulnerable to Blueborne | Elevated | Static risk indicator | A bluetooth vulnerability exploited largely in 2017 was found. Attackers could control this device. | This alert will fire on all Android devices running OS version 7.1 and below. If no other threat is present, no further investigation is typically necessary. | Ensure the policy for this device includes conditional access to limit access for vulnerable devices. Consider contacting the user to advise they turn off bluetooth until the device is updated.
Android device - Compatibility not tested by Google | ANDROID_COMPATIBILITY_TESTING | 70 | 70 | Android device - Compatibility not tested by Google | Low | Static risk indicator
Android Device Possible Tampering | ANDROID_BASIC_INTEGRITY | 71 | 71 | Android Device Possible Tampering | Critical | Behavioral indicator | Device may have been tampered with. | Investigate whether other detections have recently been observed on this device. Close proximity to a MITM, app, phishing, or other initial access technique is a strong indication of a true positive. | Ensure the policy for this device includes conditional access to limit access when the device is infected. If true positive, flash the device with the latest firmware.
Phishing - Link Visited | MALICIOUS_WEBSITE_OPENED | 72 | 72 | Phishing - Link Visited | Critical | Behavioral indicator | User ignored block screen and visited a phishing site. | If phishing prevention was disabled and the URL was collected, safely visit site from test environment to determine intent of the attack. | If phishing prevention mitigated the attack, no further action is necessary. If phishing detection was on without prevention, contact user to further remediate their a stolen identity and/or remove downloaded profile, app, or file. False positive sites can be whitelisted.
App Tampering | APP_TAMPERING | 75 | 75 | App Tampering | Critical | Behavioral indicator | Pre-existing app libraries may have been modified or library injected. | Investigate whether other detections have recently been observed on this device. Close proximity to a MITM, app, phishing, or other initial access technique is a strong indication of a true positive. | Ensure the policy for this device includes conditional access to limit access when the device is infected. If true positive, flash the device with the latest firmware.
Sideloaded apps | SIDELOADED_APP | 76 | 76 | Sideloaded app | Elevated | Static risk indicator | App installed from source other than an official store, presenting a higher risk of being malicious. | Review threat and investigate app to determine if trustworthy. Understand the impacted devices acrosss the enterprise. | Ensure the policy for this device includes conditional access to limit access when the device is infected. If the app is determined malicious, consider contacting the user to request an uninstall. If confirmed as a trusted app, whitelist (Allow) the app.
SSL/TLS Downgrade | TLS_DOWNGRADE | 77 | 77 | Protocol downgrade forced use of old encryption | Low | Behavioral indicator | Device was forced into using an old encryption protocol, which increases the risk of data exposure and can indicate an attack. | This detection should be considered in context of other detections on this user and device. | Consider advising disconnect from network.
zIPS not activated on work and personal profiles | ZIPS_NOT_RUNNING_ON_CONTAINER | 78 | 78 | zIPS not activated on work and personal profiles | Elevated | Static risk indicator
Danger zone connected | DANGERZONE_CONNECTED | 79 | 79 | Device connected to known-bad network | Low | Static risk indicator | Device connected to a wireless network on which malicious events were previosuly observed. This detection alone does not indicate that malicious activity took place on this device, only increases the risk of it. | Ensure no other threats have appeared on this device since joining the network. | Consider advising disconnect from network.
Danger zone nearby | DANGERZONE_NEARBY | 80 | 80 | Device is near a known-bad network | Low | Static risk indicator | Device is near a wireless network on which malicious events were previosuly observed. | This detection should be considered in context of other detections on this user and device. | No urgent response necessary. If observed in a location your company frequents, consider broader communication.
Google Play Protect disabled | GOOGLE_PLAY_PROTECT_DISABLED | 84 | 84 | Google Play Protect disabled | Elevated | Static risk indicator | Google Play Protect, a security feature, has been disabled on this device. | This detection should be considered in context of other detections on this user and device. | User should go to Settings and re-enable Google Play Protect.
Android debug bridge apps not verified | ANDROID_DEBUG_BRIDGE_APPS_NOT_VERIFIED | 85 | 85 | Unverified "Android Debug Bridge (ADB)" | Elevated | Static risk indicator | Android Debug Bridge (ADB) apps do not require verification, presenting a higher risk of being malicious. | Android Debug Bridge (ADB) is a command line tool used mostly by developers. Check if phone is being used for development or under repair. | If the phone has not been used for development or official app debugging, the device may be severly compromised. If possible, turn the phone off until it can be flashed. See documentation for how to flash a device.
Over the air (OTA) updates disabled | OVER_THE_AIR_UPDATES_DISABLED | 86 | 86 | Over the air (OTA) updates disabled | Low | Static risk indicator
Always-on VPN app set | ALWAYS_ON_VPN_APP_SET | 87 | 87 | App uses always-on VPN | Elevated | Static risk indicator | App configured as "Always-on VPN". Traffic is exposed to monitoring by app. | Ensure the VPN app is a trusted application. Consider investigating the network as users often use VPN when on risky networks. | Consider contacting user if the VPN app looks risky. Due to the associated risks of this behavior, monitor user for other threat indicators.
Vulnerable, non-upgradeable version | VULNERABLE_NON_UPGRADEABLE_IOS_VERSION | 88 | 88 | Vulnerable, non-upgradeable version | Low | Static risk indicator
Vulnerable, non-upgradable Android version | VULNERABLE_NON_UPGRADEABLE_ANDROID_VERSION | 89 | 89 | Vulnerable, non-upgradable Android version | Low | Static risk indicator
Out of compliance app | OUT_OF_COMPLIANCE_APP | 93 | 93 | App violates your compliance policy | Elevated | Static risk indicator | This app was manually designated "Out of Compliance" in your policy. | App has already been deemed out of compliance by your organization. Investigate based on internal policy for out of compliance applications. | Ensure the policy for this device includes conditional access to limit access while the device is out of compliance. Consider contacting the user to suggest they uninstall the app.
App Debug Enabled | DEBUG_ENABLED_APK |  | 103 | App Debug Enabled |  | Static risk indicator
App Running on Emulator | DEVICE_EMULATOR |  | 104 | App Running on Emulator |  | Static risk indicator
Device compromised via network-based effects | DEVICE_COMPROMISED_VIA_NETWORK_BASED_ATTACKS |  | 121 | Device compromised via network-based effects |  | Behavioral indicator
Device compromised via malicious app | DEVICE_COMPROMISED_VIA_MALICIOUS_APP |  | 122 | Device compromised via malicious app |  | Behavioral indicator | Multi-stage attack detected, starting with a phishing attempt. Phishing attacks can lead to jailbroken devices, suspicious profiles, and more.
Device compromised via phishing attack | DEVICE_COMPROMISED_VIA_PHISHING_ATTACK |  | 123 | Device compromised via phishing attack |  | Behavioral indicator | Multi-stage attack detected, starting with a malicious app. Malicious app attacks can lead to jailbroken devices, suspicious profiles, and more.
Suspicious profile | DEVICE_COMPROMISED_VIA_IOS_MALICIOUS_PROFILE | 124 | 124 | Suspicious profile | Elevated | Static risk indicator | This profile is not a known profile. Users may tap through a website or app prompt where they agree to install a profile without realizing it. This gives the attacker a privileged position on the device which can then be used to remotely control the device, hijack user traffic, and more. | Investigate whether other detections have recently been observed on this device. Close proximity to a MITM, app, phishing, or other initial access technique is a strong indication of a true positive. | If confirmed malicious, remove profile. Phone can be flashed to ensure no persistence is possible.
Compromised Network | COMPROMISED_NETWORK |  | 125 | Compromised Network |  | Behavioral indicator
Pegasus Spyware | PEGASUS |  | 130 | Pegasus Spyware |  | Behavioral indicator | Techniques only seen by Pegasus were observed. |  | Ensure the policy for this device includes conditional access to limit access when the device is infected. If confirmed malicious, flash with the latest firmware.
Site Warning - Link Tapped | WEBSITE_TAPPED |  | 132 | Site Warning - Link Tapped |  | Behavioral indicator
Site Warning - Link Visited | WEBSITE_VISITED |  | 133 | Site Warning - Link Visited |  | Behavioral indicator
Site Blocked | WEBSITE_BLOCKED |  | 134 | Site Blocked |  | Behavioral indicator
Risky Site - Link Tapped | MAL_WEBSITE_TAPPED |  | 135 | Risky Site - Link Tapped |  | Behavioral indicator
Risky Site - Link Visited | MAL_WEBSITE_VISITED |  | 136 | Risky Site - Link Visited |  | Behavioral indicator
Risky Site Blocked | MAL_WEBSITE_BLOCKED |  | 137 | Risky Site Blocked |  | Behavioral indicator
Device pending activation | DEVICE_PENDING_ACTIVATION | 200 | 200 | Device pending activation | Elevated | Static risk indicator
Inactive device |  |  |  | Inactive device | Elevated | Static risk indicator | Device has not recently checked in. This may indicate the device is dead or that the mobile agent has been uninstalled. | Reach out to user to investigate and ensure their phone wasn't lost or stolen. | If necessary, reinstall the mobile agent.

## New Zimperium threats
Zimp threat name | Zimp ID | Zimp Type | Zimp Severity | Zimp Description
DEBUG_ENABLED_APK | 103 | risk | elevated | An app with debug enabled can pose a risk and allow an attacker to control and manipulate the underlying app functions.
DEVICE_EMULATOR | 104 | threat | critical | An app running on an emulator can pose a risk and allow an attacker to control and manipulate the underlying operating environment.
COMPROMISED_NETWORK | 125 | threat | critical | A pattern of threats occurred that indicates the device is connected to a compromised network. Sensitive data on the device may be intercepted and could be monitored and modified by an unauthorized party. Type is composite.
DEVICE_COMPROMISED_VIA_NETWORK_BASED_ATTACKS | 121 | threat | critical | The device was compromised by a sophisticated kill chain attack that started at the network and ended leaving the device compromised. Type is composite.
DEVICE_COMPROMISED_VIA_PHISHING_ATTACK | 123 | threat | critical | The device was compromised by a sophisticated kill chain attack that started with a phishing threat and ended leaving the device compromised. Type is composite.
INACTIVE_APP | 100 | risk | low | certain amount of time has passed and the app has not communicated with the server. Notification email:
PEGASUS | 130 | threat | critical | The Pegasus spyware has been detected on the device. Pegasus is a surveillance tool that is used to monitor and collect information from the device.
DEVICE_COMPROMISED_VIA_MALICIOUS_APP | 122 | threat | critical | The device was compromised by a sophisticated kill chain attack that started with a malicious app and ended leaving the device compromised. Type is composite.
SUSPICIOUS_PROFILE | 45 | risk | elevated | A suspicious profile is a new profile introduced into the environment and is not explicitly trusted or untrusted. An administrator must review the profile and mark the profile as trusted or untrusted.
ANDROID_NOT_UPDATED | 51 | risk | elevated | The Android version installed on the device is not up to date. The outdated operating system exposes the device to known vulnerabilities and the threat of being exploited by malicious actors. You need to update the operating system immediately.

## Phishing policy
|  | Zimperium Phishing Policy Page |  |  |  |  | Zimperium Threat Policy
|  | Enable User-initiated URL Sharing | Create VPN on activation | Allow End User Control | Block detected phishing URLs | Enable content inspection on remote server | Phishing link tapped | Phishing link visited
Phishing Scaner Engine: off | Phishing Prevention: off | TRUE | FALSE | FALSE | FALSE | FALSE | FALSE | FALSE
Phishing Scaner Engine: off | Phishing Prevention: on | TRUE | FALSE | FALSE | FALSE | FALSE | FALSE | FALSE
Phishing Scaner Engine: on | Phishing Prevention: off | TRUE | TRUE | TRUE | FALSE | TRUE | TRUE | TRUE
Phishing Scaner Engine: on | Phishing Prevention: on | TRUE | TRUE | FALSE | TRUE | TRUE | TRUE | TRUE

## Phishing policy - v5
Phishing sections | Feature name / description | Map to S1 element: | Can toggle | Default | Disable if...
Enable phishing
FALSE |  | None | No, always on | On | Invisible, always on
Site Insight is the mobile...
FALSE | Enable user-initiated URL sharing | None | No, always on | On | Invisible, always on
Locan VPN for Phishing
FALSE | Create VPN on activation | Phishing engine toggle | Yes | On | If mobile engine is disabled
FALSE | Allow end user control | Allow toggle. Toggle shows/hides based on whether phishing response toggle is on". | Yes | Off by default, can be enabled by user | If mobile engine is disabled
FALSE | Block detected phishing URLs | Phishing response toggle | Yes | On whenever phishing response action is active/enabled | If mobile engine is disabled
Enable content inspection on remote server
| Enable content inspection on remote server | None | No | On by default | If mobile engine is disabled

## Phishing policy - v4
Phishing sections | Feature name / description | Map to S1 element: | Can toggle | Default | Disable if...
Enable phishing
FALSE |  | None | No, always on | On | Invisible, always on
Allow URL Sharing
FALSE | Enable Phishing Protection and activate SentinelOne URL sharing | None | No, always on | On | Invisible, always on
Use Local VPN for Phishing Protection
FALSE | Enable phishing protection and activate SentinelOne local VPN | Phishing engine toggle | Yes | Off by default, can be enabled by user | If mobile engine is disabled
FALSE | Allow user control | Allow toggle. Toggle shows/hides based on whether phishing response toggle is on". | Yes | Off by default, can be enabled by user | If mobile engine is disabled
FALSE | Block detected phishing URLs | Phishing response toggle | Yes | On whenever phishing response action is active/enabled | If mobile engine is disabled
Enable content inspection on remote server
| Enable content inspection on remote server | None | No | On by default | If mobile engine is disabled

## Generated Kotlin
#REF!
#REF!
#REF!
#REF!
#REF!
#REF!
#REF!
#REF!
#REF!
#REF!
#REF!
#REF!
#REF!
#REF!
#REF!
#REF!
#REF!
#REF!
#REF!
#REF!
#REF!
#REF!
#REF!
#REF!
#REF!
#REF!
#REF!
#REF!
#REF!
#REF!
#REF!
#REF!
#REF!
#REF!
#REF!
#REF!
#REF!
#REF!
#REF!
#REF!
#REF!
#REF!
#REF!
#REF!
#REF!
#REF!
#REF!
#REF!
#REF!
#REF!
#REF!
#REF!
#REF!
#REF!
#REF!
#REF!
#REF!
#REF!
#REF!
#REF!
#REF!
#REF!
#REF!
#REF!
#REF!
#REF!
#REF!
#REF!
#REF!